## struct_list
Struct name
os
device
service
time
storage
modbus
rele

## template
SAND_PROP_BASE |  |  |  |  | SAND_PROP_MDB | SAND_PROP_RANGE |  |  | SAND_PROP_SAVE | SAND_PROP_ACCESS |  | SAND_PROP_CALLBACK |  | SAND_PROP_END
name | description | type | array_len | read_only | mdb_addr | p_def | p_min | p_max | save_addr | access_lvl | access_en_timer_ms | (*callback)(void) | only_end

## os
SAND_PROP_BASE |  |  |  |  | SAND_PROP_MDB | SAND_PROP_RANGE |  |  | SAND_PROP_SAVE | SAND_PROP_ACCESS |  | SAND_PROP_CALLBACK |  | SAND_PROP_END
name | description | type | array_len | read_only | mdb_addr | p_def | p_min | p_max | save_addr | access_lvl | access_en_timer_ms | (*callback)(void) | only_end
os_version | Software version | u16 | 4 | true | 0
num_of_vars | Total registers in project | u16 | 1 | true | 4
lang | Interface language | u16 | 1 | false | 5 | 0 | 0 | 1 | auto
command | Command register | u16 | 1 | false | 6 | [6 empty] | cmd_sand_callback | true
reset_num | Number of resets | u16 | 1 | true | 7 |  |  |  | auto
reset_reason | Reason of last reset | u16 | 1 | true | 8
release | Release flag | u16 | 1 | true | 9
runtime | Runtime from last reset (sec) | u32 | 1 | true | 10
runtime_storage | Runtime before last reset (sec) | u32 | 1 | true | 12 |  |  |  | auto
runtime_total | Total runtime (sec) | u32 | 1 | true | 14
cpu_load | CPU load (%) | float | 1 | true | 16
build | Build info | char | 40 | true | 20
build_date | Date of SW building | char | 20 | true | 60

## device
SAND_PROP_BASE |  |  |  |  | SAND_PROP_MDB | SAND_PROP_RANGE |  |  | SAND_PROP_SAVE | SAND_PROP_ACCESS |  | SAND_PROP_CALLBACK |  | SAND_PROP_END
name | description | type | array_len | read_only | mdb_addr | p_def | p_min | p_max | save_addr | access_lvl | access_en_timer_ms | (*callback)(void) | only_end
device_name | Device name | char | 40 | true | 200
user_note | User device name | char | 40 | false | 240 |  |  |  | auto
configuration | Hardware configuration | char | 40 | false | 280 |  |  |  | auto
mcu_info | MCU information | char | 40 | true | 320
mcu_id | Unique MCU ID number | u8 | 12 | true | 360
device_type | Device type code | u16 | 1 | true | 366
board_ver | Hardware version | u16 | 1 | false | 367 |  |  |  | auto
serial | Serial number | u32 | 1 | false | 368 |  |  |  | auto
temperature | Temperature (°C) | float | 1 | true | 370
v_bat | Battery voltage (V) | float | 1 | true | 372
v_pwr | Power voltage (V) | float | 1 | true | 374
vref_int | Vref internal (V) | float | 1 | true | 376
vref_ext | Vref external (V) | float | 1 | true | 378
tmpr_add | Temperature add coeff | float | 1 | false | 380 | 0.0f |  |  | auto
v_pwr_mul | Power voltage mul coeff | float | 1 | false | 382 | 16.0f |  |  | auto
v_pwr_add | Power voltage add coeff | float | 1 | false | 384 | 0.0f |  |  | auto
vref_sel | Select Vref source (0-Int, 1-Ext) | u16 | 1 | false | 386 | 1 | 0 | 1 | auto

## service
SAND_PROP_BASE |  |  |  |  | SAND_PROP_MDB | SAND_PROP_RANGE |  |  | SAND_PROP_SAVE | SAND_PROP_ACCESS |  | SAND_PROP_CALLBACK |  | SAND_PROP_END
name | description | type | array_len | read_only | mdb_addr | p_def | p_min | p_max | save_addr | access_lvl | access_en_timer_ms | (*callback)(void) | only_end
rtc_state | RTC service status | u32 | 1 | true | 400
adc_int_state | ADC_INT service status | u32 | 1 | true | 402
rs485_state | RS-485 service status | u32 | 1 | true | 404
dbg_state | Debug service status | u32 | 1 | true | 406
ai_state | AI service status | u32 | 1 | true | 408

## time
SAND_PROP_BASE |  |  |  |  | SAND_PROP_MDB | SAND_PROP_RANGE |  |  | SAND_PROP_SAVE | SAND_PROP_ACCESS |  | SAND_PROP_CALLBACK |  | SAND_PROP_END
name | description | type | array_len | read_only | mdb_addr | p_def | p_min | p_max | save_addr | access_lvl | access_en_timer_ms | (*callback)(void) | only_end
year | Year | u16 | 1 | false | 500
month | Month [1..12] | u16 | 1 | false | 501 |  | 1 | 12
day | Day [1..31] | u16 | 1 | false | 502 |  | 1 | 31
hour | Hour [0..23] | u16 | 1 | false | 503 |  | 0 | 23
minute | Minute [0..59] | u16 | 1 | false | 504 |  | 0 | 59
sec | Sec [0..59] | u16 | 1 | false | 505 |  | 0 | 59
msec | Msec [0..999] | u16 | 1 | false | 506 |  | 0 | 999
utc | Utc [-12..14] | s16 | 1 | false | 507 |  | -12 | 14
unix | Unix timestamp | u32 | 1 | false | 508

## storage
SAND_PROP_BASE |  |  |  |  | SAND_PROP_MDB | SAND_PROP_RANGE |  |  | SAND_PROP_SAVE | SAND_PROP_ACCESS |  | SAND_PROP_CALLBACK |  | SAND_PROP_END
name | description | type | array_len | read_only | mdb_addr | p_def | p_min | p_max | save_addr | access_lvl | access_en_timer_ms | (*callback)(void) | only_end
erase_cnt | Storage FLASH erase counter | u32 | 1 | true | 600
autosave_en | Enable autosave | u16 | 1 | false | 602 | 1 | 0 | 1 | auto
autosave_period | Autosave period (sec) | u16 | 1 | false | 603 | 10 | 1 | 1440 | auto
last_save_time | Time of last save | u32 | 1 | true | 604
dump_addr | Save dump FLASH address | u32 | 1 | true | 606
dump_position | Save dump FLASH position | u16 | 1 | true | 608
dump_size | Save dump size (bytes) | u16 | 1 | true | 609
storage_size | Storage FLASH size (bytes) | u16 | 1 | true | 610
data_changed | Data changed flag | u16 | 1 | true | 611
duration_us | Duration of save operation (us) | u16 | 1 | true | 612

## modbus
SAND_PROP_BASE |  |  |  |  | SAND_PROP_MDB | SAND_PROP_RANGE |  |  | SAND_PROP_SAVE | SAND_PROP_ACCESS |  | SAND_PROP_CALLBACK |  | SAND_PROP_END
name | description | type | array_len | read_only | mdb_addr | p_def | p_min | p_max | save_addr | access_lvl | access_en_timer_ms | (*callback)(void) | only_end
addr | Device ModBUS address | u16 | 1 | false | 800 |  |  | 255 | auto
addr_err_ingore | Ignore ILLEGAL DATA ADDRESS error | u16 | 1 | false | 801 |  |  | 1 | auto
rx_cnt | Received packet counter | u16 | 1 | false | 802
tx_cnt | Transmitted packet counter | u16 | 1 | false | 803
err_cnt | Error packet counter | u16 | 1 | false | 804

## rele
SAND_PROP_BASE |  |  |  |  | SAND_PROP_MDB | SAND_PROP_RANGE |  |  | SAND_PROP_SAVE | SAND_PROP_ACCESS |  | SAND_PROP_CALLBACK |  | SAND_PROP_END
name | description | type | array_len | read_only | mdb_addr | p_def | p_min | p_max | save_addr | access_lvl | access_en_timer_ms | (*callback)(void) | only_end
rele_version | Software version | u16 | 2 | true | 1100
rele_ctrl | Control rele state (0-off, 1-on) | u16 | 1 | false | 1102 | 0 | 0 | 1
rele_cnt | Rele counter from last reset | u32 | 1 | true | 1103
rele_cnt_storage | Rele counter before last reset | u32 | 1 | false | 1105 |  |  |  | auto
rele_cnt_total | Rele counter total | u32 | 1 | true | 1107